## Sheet1
Part No | 90NB06X1-M00970 | 90NB06X1-M00540 | 90NB06X1-M01080 | 90NB06X1-M02590 | 90NB06X1-M03100 | 90NB06X1-M03140 | 90NB06X1-M11550 | 90NB06X1-M11800 | 90NB06X2-M06220 | 90NB06X2-M06230 | 90NB06X2-M08580 | 90NB06X5-M08960 | 90NB06X5-M08970
Color | Black & Metal | Black & Metal | Black & Metal | 1A black | 1A black | Black & Metal | Black & Metal | 1A black | 1B white | 1B white | 1B white | 1C Gold | 1C Gold
Processor | Intel® Core™ M 5Y71 Processor | Intel® Core™ M 5Y10 Processor | Intel® Core™ M 5Y70 Processor | Intel® Core™ M 5Y10 Processor | Intel® Core™ M 5Y10 Processor | Intel® Core™ M 5Y71 Processor | Intel® Core™ M 5Y71 Processor | Intel® Core™ M 5Y10 Processor | Intel® Core™ M 5Y71 Processor | Intel® Core™ M 5Y10 Processor | Intel® Core™ M 5Y10 Processor | Intel® Core™ M 5Y10 Processor | Intel® Core™ M 5Y71 Processor
Operating System | Windows 8.1 (64bit) | Windows 8.1 (64bit) | Windows 8.1 (64bit) | Windows 8.1 (64bit) | Windows 8.1 (64bit) | Windows 8.1 (64bit) | Windows 8.1 (64bit) | Windows 10 (64bit) | Windows 8.1 (64bit) | Windows 8.1 (64bit) | Windows 8.1 (64bit) | Windows 8.1 (64bit) | Windows 8.1 (64bit)
Office | Microsoft® Office 2013 Trial | Microsoft® Office 2013 Trial | Microsoft® Office 2013 Trial | Microsoft® Office 2013 Trial | Microsoft® Office 2013 Trial | Microsoft® Office 2013 Trial | Microsoft® Office 2013 Trial | Microsoft® Office 2013 Trial | Microsoft® Office 2013 Trial | Microsoft® Office 2013 Trial | Microsoft® Office 2013 Trial | Microsoft® Office 2013 Trial | Microsoft® Office 2013 Trial
Memory | 8GB | 8GB | 8GB | 4GB | 4GB | 8GB | 8GB | 4GB | 8GB | 4GB | 8GB | 4GB | 8GB
Storage | 128GB SSD | 256GB SSD | 128GB SSD | 256GB SSD | 512GB | 256GB SSD | 256GB SSD | 256GB SSD | 256GB SSD | 256GB SSD | 256GB SSD | 256GB SSD | 256GB SSD
Display | 13.3" Auto IPS QHD+(3200 x 1800) | 13.3" Auto IPS QHD+(3200 x 1800) | 13.3" Auto IPS QHD+(3200 x 1800) | 13.3" Auto IPS FHD (1920x1080) | 13.3" Auto IPS FHD (1920x1080) | 13.3" Auto IPS QHD+(3200 x 1800) | 13.3" Auto IPS FHD (1920x1080) | 13.3" Auto IPS FHD (1920x1080) | 13.3" Auto IPS QHD+(3200 x 1800) | 13.3" Auto IPS FHD (1920x1080) | 13.3" Auto IPS QHD+(3200 x 1800) | 13.3" Auto IPS FHD (1920x1080) | 13.3" Auto IPS QHD+(3200 x 1800)
External video display modes | HDMI 1.4 | HDMI 1.4 | HDMI 1.4 | HDMI 1.4 | HDMI 1.4 | HDMI 1.4 | HDMI 1.4 | HDMI 1.4 | HDMI 1.4 | HDMI 1.4 | HDMI 1.4 | HDMI 1.4 | HDMI 1.4
Discrete/Share | Share | Share | Share | Share | Share | Share | Share | Share | Share | Share | Share | Share | Share
IGPU | Integrated Intel® HD Graphics 5300 | Integrated Intel® HD Graphics 5300 | Integrated Intel® HD Graphics 5300 | Integrated Intel® HD Graphics 5300 | Integrated Intel® HD Graphics 5300 | Integrated Intel® HD Graphics 5300 | Integrated Intel® HD Graphics 5300 | Integrated Intel® HD Graphics 5300 | Integrated Intel® HD Graphics 5300 | Integrated Intel® HD Graphics 5300 | Integrated Intel® HD Graphics 5300 | Integrated Intel® HD Graphics 5300 | Integrated Intel® HD Graphics 5300
Video Camera | HD 720p CMOS module | HD 720p CMOS module | HD 720p CMOS module | HD 720p CMOS module | HD 720p CMOS module | HD 720p CMOS module | HD 720p CMOS module | HD 720p CMOS module | HD 720p CMOS module | HD 720p CMOS module | HD 720p CMOS module | HD 720p CMOS module | HD 720p CMOS module
Wireless | 802.11ac+Bluetooth 4.0 (Dual band) -Intel WIDI | 802.11ac+Bluetooth 4.0 (Dual band) -Intel WIDI | 802.11ac+Bluetooth 4.0 (Dual band) -Intel WIDI | 802.11ac+Bluetooth 4.0 (Dual band) -Intel WIDI | 802.11agn+Bluetooth 4.0 (Dual band)-Intel WIDI | 802.11agn+Bluetooth 4.0 (Dual band)-Intel WIDI | 802.11ac+Bluetooth 4.0 (Dual band) -Intel WIDI | 802.11ac+Bluetooth 4.0 (Dual band) -Intel WIDI | 802.11ac+Bluetooth 4.0 (Dual band) -Intel WIDI | 802.11ac+Bluetooth 4.0 (Dual band) -Intel WIDI | 802.11ac+Bluetooth 4.0 (Dual band) -Intel WIDI | 802.11ac+Bluetooth 4.0 (Dual band) -Intel WIDI | 802.11ac+Bluetooth 4.0 (Dual band) -Intel WIDI
Card Reader | 2 -in-1 card reader ( SD/ SDHC) | 2 -in-1 card reader ( SD/ SDHC) | 2 -in-1 card reader ( SD/ SDHC) | 2 -in-1 card reader ( SD/ SDHC) | 2 -in-1 card reader ( SD/ SDHC) | 2 -in-1 card reader ( SD/ SDHC) | 2 -in-1 card reader ( SD/ SDHC) | 2 -in-1 card reader ( SD/ SDHC) | 2 -in-1 card reader ( SD/ SDHC) | 2 -in-1 card reader ( SD/ SDHC) | 2 -in-1 card reader ( SD/ SDHC) | 2 -in-1 card reader ( SD/ SDHC) | 2 -in-1 card reader ( SD/ SDHC)
USB Port | 3x USB 3.0 | 3x USB 3.0 | 3x USB 3.0 | 3x USB 3.0 | 3x USB 3.0 | 3x USB 3.0 | 3x USB 3.0 | 3x USB 3.0 | 3x USB 3.0 | 3x USB 3.0 | 3x USB 3.0 | 3x USB 3.0 | 3x USB 3.0
Interface | 1 x Microphone-in/Headphone-out jack 3 x USB 3.0 port(s) 1 x micro HDMI 1 x SD card reader 1X AC adapter plug | 1 x Microphone-in/Headphone-out jack 3 x USB 3.0 port(s) 1 x micro HDMI 1 x SD card reader 1X AC adapter plug | 1 x Microphone-in/Headphone-out jack 3 x USB 3.0 port(s) 1 x micro HDMI 1 x SD card reader 1X AC adapter plug | 1 x Microphone-in/Headphone-out jack 3 x USB 3.0 port(s) 1 x micro HDMI 1 x SD card reader 1X AC adapter plug | 1 x Microphone-in/Headphone-out jack 3 x USB 3.0 port(s) 1 x micro HDMI 1 x SD card reader 1X AC adapter plug | 1 x Microphone-in/Headphone-out jack 3 x USB 3.0 port(s) 1 x micro HDMI 1 x SD card reader 1X AC adapter plug | 1 x Microphone-in/Headphone-out jack 3 x USB 3.0 port(s) 1 x micro HDMI 1 x SD card reader 1X AC adapter plug | 1 x Microphone-in/Headphone-out jack 3 x USB 3.0 port(s) 1 x micro HDMI 1 x SD card reader 1X AC adapter plug | 1 x Microphone-in/Headphone-out jack 3 x USB 3.0 port(s) 1 x micro HDMI 1 x SD card reader 1X AC adapter plug | 1 x Microphone-in/Headphone-out jack 3 x USB 3.0 port(s) 1 x micro HDMI 1 x SD card reader 1X AC adapter plug | 1 x Microphone-in/Headphone-out jack 3 x USB 3.0 port(s) 1 x micro HDMI 1 x SD card reader 1X AC adapter plug | 1 x Microphone-in/Headphone-out jack 3 x USB 3.0 port(s) 1 x micro HDMI 1 x SD card reader 1X AC adapter plug | 1 x Microphone-in/Headphone-out jack 3 x USB 3.0 port(s) 1 x micro HDMI 1 x SD card reader 1X AC adapter plug
Audio | Audio by ICEpower® Built-in microphone Built-in speaker Sonic Master | Audio by ICEpower® Built-in microphone Built-in speaker Sonic Master | Audio by ICEpower® Built-in microphone Built-in speaker Sonic Master | Built-in microphone Sonic Master Built-in speaker Audio by ICEpower® | Built-in microphone Sonic Master Built-in speaker Audio by ICEpower® | Audio by ICEpower® Built-in microphone Built-in speaker Sonic Master | Audio by ICEpower® Built-in speaker Sonic Master Built-in microphone | Built-in microphone Sonic Master Built-in speaker Audio by ICEpower® | Sonic Master Built-in microphone Built-in speaker Audio by ICEpower® | Audio by ICEpower® Built-in microphone Sonic Master Built-in speaker | Sonic Master Built-in microphone Built-in speaker Audio by ICEpower® | Sonic Master Built-in speaker Built-in microphone Audio by ICEpower® | Sonic Master Audio by ICEpower® Built-in microphone Built-in speaker
Weight (Kg) | 1.00 KG (Without Battery) 1.20 KG (with 3 cell battery) | 1.00 KG (Without Battery) 1.20 KG (with 3 cell battery) | 1.00 KG (Without Battery) 1.20 KG (with 3 cell battery) | 1.00 KG (Without Battery) 1.20 KG (with 6 cell battery) | 1.00 KG (Without Battery) 1.20 KG (with 6 cell battery) | 1.00 KG (Without Battery) 1.20 KG (with 3 cell battery) | 1.00 KG (Without Battery) 1.20 KG (with 3 cell battery) | 1.00 KG (Without Battery) 1.20 KG (with 6 cell battery) | 1.00 KG (Without Battery) 1.20 KG (with 6 cell battery) | 1.00 KG (Without Battery) 1.20 KG (with 6 cell battery) | 1.00 KG (Without Battery) 1.20 KG (with 6 cell battery) | 1.00 KG (Without Battery) 1.20 KG (with 6 cell battery) | 1.00 KG (Without Battery) 1.20 KG (with 6 cell battery)
Dimension (cm) | 32.4(W) x 22.6(D) x 0.00 ~ 1.23 (H) cm | 32.4(W) x 22.6(D) x 0.00 ~ 1.23 (H) cm | 32.4(W) x 22.6(D) x 0.00 ~ 1.23 (H) cm | 32.4(W) x 22.6(D) x 1.23 ~ 1.23 (H) cm | 32.4(W) x 22.6(D) x 1.23 ~ 1.23 (H) cm | 32.4(W) x 22.6(D) x 0.00 ~ 1.23 (H) cm | 32.4(W) x 22.6(D) x 0.00 ~ 1.23 (H) cm | 32.4(W) x 22.6(D) x 1.23 ~ 1.23 (H) cm | 32.4(W) x 22.6(D) x 1.23 ~ 1.23 (H) cm | 32.4(W) x 22.6(D) x 1.23 ~ 1.23 (H) cm | 32.4(W) x 22.6(D) x 1.23 ~ 1.23 (H) cm | 32.4(W) x 22.6(D) x 1.23 ~ 1.23 (H) cm | 32.4(W) x 22.6(D) x 1.23 ~ 1.23 (H) cm
AC Adapter | 45W AC Adapter: Output: 19V DC, 2.37A, 45W: Input: 100~240V AC 50/60Hz universal | 45W AC Adapter: Output: 19V DC, 2.37A, 45W: Input: 100~240V AC 50/60Hz universal | 45W AC Adapter: Output: 19V DC, 2.37A, 45W: Input: 100~240V AC 50/60Hz universal | 45W AC Adapter: Output: 19V DC, 2.37A, 45W: Input: 100~240V AC 50/60Hz universal | 45W AC Adapter: Output: 19V DC, 2.37A, 45W: Input: 100~240V AC 50/60Hz universal | 45W AC Adapter: Output: 19V DC, 2.37A, 45W: Input: 100~240V AC 50/60Hz universal | 45W AC Adapter: Output: 19V DC, 2.37A, 45W: Input: 100~240V AC 50/60Hz universal | 45W AC Adapter: Output: 19V DC, 2.37A, 45W: Input: 100~240V AC 50/60Hz universal | 45W AC Adapter: Output: 19V DC, 2.37A, 45W: Input: 100~240V AC 50/60Hz universal | 45W AC Adapter: Output: 19V DC, 2.37A, 45W: Input: 100~240V AC 50/60Hz universal | 45W AC Adapter: Output: 19V DC, 2.37A, 45W: Input: 100~240V AC 50/60Hz universal | 45W AC Adapter: Output: 19V DC, 2.37A, 45W: Input: 100~240V AC 50/60Hz universal | 45W AC Adapter: Output: 19V DC, 2.37A, 45W: Input: 100~240V AC 50/60Hz universal
Battery | 44WHrs, 3S1P, 3-cell Li-ion Polymer Battery Pack | 44WHrs, 3S1P, 3-cell Li-ion Polymer Battery Pack | 44WHrs, 3S1P, 3-cell Li-ion Polymer Battery Pack | 44WHrs, 3S1P, 3-cell Li-ion Polymer Battery Pack | 44WHrs, 3S1P, 3-cell Li-ion Polymer Battery Pack | 44WHrs, 3S1P, 3-cell Li-ion Polymer Battery Pack | 44WHrs, 3S1P, 3-cell Li-ion Polymer Battery Pack | 44WHrs, 3S1P, 3-cell Li-ion Polymer Battery Pack | 44WHrs, 3S1P, 3-cell Li-ion Polymer Battery Pack | 44WHrs, 3S1P, 3-cell Li-ion Polymer Battery Pack | 44WHrs, 3S1P, 3-cell Li-ion Polymer Battery Pack | 44WHrs, 3S1P, 3-cell Li-ion Polymer Battery Pack | 44WHrs, 3S1P, 3-cell Li-ion Polymer Battery Pack
Keyboard type | Chiclet Keyboard | Chiclet Keyboard | Chiclet Keyboard | Chiclet Keyboard | Chiclet Keyboard | Chiclet Keyboard | Chiclet Keyboard | Chiclet Keyboard | Chiclet Keyboard | Chiclet Keyboard | Chiclet Keyboard | Chiclet Keyboard | Chiclet Keyboard
Keyboard Specification | ASUS 285mm keyboard with 19.24mm key pitch | ASUS 285mm keyboard with 19.24mm key pitch | ASUS 285mm keyboard with 19.24mm key pitch | ASUS 285mm keyboard with 19.24mm key pitch | ASUS 285mm keyboard with 19.24mm key pitch | ASUS 285mm keyboard with 19.24mm key pitch | ASUS 285mm keyboard with 19.24mm key pitch | ASUS 285mm keyboard with 19.24mm key pitch | ASUS 285mm keyboard with 19.24mm key pitch | ASUS 285mm keyboard with 19.24mm key pitch | ASUS 285mm keyboard with 19.24mm key pitch | ASUS 285mm keyboard with 19.24mm key pitch | ASUS 285mm keyboard with 19.24mm key pitch
Antivirus and Tool Software | MaxxAudio McAfee Internet Security (Trial Version) | MaxxAudio McAfee Internet Security (Trial Version) | MaxxAudio McAfee Internet Security (Trial Version) | MaxxAudio McAfee Internet Security (Trial Version) | MaxxAudio McAfee Internet Security (Trial Version) | MaxxAudio McAfee Internet Security (Trial Version) | MaxxAudio McAfee Internet Security (Trial Version) | MaxxAudio McAfee Internet Security (Trial Version) | MaxxAudio McAfee Internet Security (Trial Version) | McAfee Internet Security (Trial Version) MaxxAudio | MaxxAudio McAfee Internet Security (Trial Version) | McAfee Internet Security (Trial Version) MaxxAudio | McAfee Internet Security (Trial Version) MaxxAudio
Supplied Accessories | Sleeve & cable | Sleeve & cable | Sleeve & cable | Sleeve & cable | Sleeve & cable | Sleeve & cable | Sleeve & cable | Sleeve & cable | Sleeve & cable | Sleeve & cable | Sleeve & cable | Sleeve & cable | Sleeve & cable